## 26.4KWpPV &(4.KW 10.2KWh)Hybrid
Bill of Materials for Huenerbergweg 30 NE roof 7kWp panel + storage
Components | Product Mode | Short Description | Qty. as design
Mono-crystalline Silicon PV Module | TD-550MC-144HC | Peak Power: 550Wp; Vmpp=42.15V; Impp=13.05 A; Voc=49.8 V; Isc=13.99 A; Efficiency=21.28%; Size: 2279x1134x35(mm); Weight: 26Kg; Quantity Per Pallet: 31pcs; HS Code: 8541430000 | 2 strings * 9pcs/string= 18pcs
PV Panel Mounting Bracket |  |  | 57 metres
PV Panel Mounting Clamps
PV Cable | compatible MC4 solarline 2 (latching) extension cable of 4.0mm2, 15m length, male /female, | 15m /pcs | 8 pcs
PV-side Disconnector Box | SISO-40MS2 | With DC circuit breaker, DC Surge Protection Device and DC Rated Fuses; Waterproof Grade: IP65; | 4 pcs
DC Cable | BVR 1*4mm2, 5m length; plus one pair of compatible MC4 Connector; | 5.0m /Pcs from DC Disconnector Box to the Inverter/ the All-in-One Machine ; | 8 pcs
PV On-grid Inverter | XG25KTR | Key Feature XG25kW 3-phase on-grid inverter is suitable for small household and small commercial power stations. With simple and fashionable appearance design and intelligent data monitoring platform, the inverter create a new power consumption experience for users. Efficient: ►2MPP Trackers, high single circuit tracking accuracy, fast dynamic response;►160% DC Input Oversizing;►Maximum efficiency 98.4%. Wide MPPT voltage range: 200V-1000V;►Compatible with high power modules. Intelligent: ►Smart I-V Curve Diagnosis Function: locate PV string faults accurately and automatically detect faults;►Intelligent Fault Detection: ac-side voltage and current waveforms real-time recorded, fast fault location;►Support RS485/USB (WiFi/GPRS/Ethernet optional): remote monitoring and operation via PC or mobile phones. Reliable:►IP66 Protection degree: support outdoor installation;►DC & AC Type II SPD: prevent lightning damage;►AFCI Function (Optional): when an arc-fault is detected the inverter immediately stops operation. | 1 pcs
Household Hybrid Energy Storage All-in-One Machine | WH-SPHA4.6H-10.24kWh | Hybrid /Bi-directional Inverter: 6KW; PV Input： Absolute max Voltage (d.c.V) 600 MPPT Voltage Range (d.c.V) 100...550 Max. DC Input Power (W) 6,650 Start-up Voltage (d.c.V) 90 Rated Operating Voltage (d.c.V) 360 Max. Input Current (d.c.A) 12.5/12.5 Max. inverter backfeed current to array (d.c.A) 0 Isc PV (d.c.A) 18 /18 NO.of MPPT Trackers 2 NO.of Strings per MPPT Tracker：1； Battery: Battery Capacity：LiFePO4 10.24kWh； Nominal Battery Voltage (d.c.V) 204.8; Nominal Battery Voltage [d.c.V) 320...454.4; Max. Charge/Discharge Current (d.c.A) 25/25; Cycling times: 6500; AC Input/Output: Rated Apparent Power: 5000 Rated Apparent Power to Grid (VA) 5000 Rated Voltage: 220 /230 /240; Rated Frequency [Hz] 50/60; | 1 Pcs
Storage Battery: 10.24KWh; Stackable installation, easy operation; Stacked by 2 packs of WH-BXB5.12, and battery capacity of each pack is 5.12kWh; Integrated BMS management; Comprehensive security protection; Over-charge&over-discharge protection; Precise power calculation; Dimension of Packing (W/D/H): 655*302*2085mm; Net /Gross weight [kg): 115 /130; Ingress Protection: IP65; Cooling: Natural Inverter Topology:Non-isolated;