## 7.38KWp PV &(6KW10.24KWh)Hybrid
Complete Set of PV Power System Kit 7.38KWp PV Rooftop Panel adopting a 410Wp Module and a 8KW PV Grid-tied Inverter;
Components | Product Mode | Product Photo | Short Description | 1 kit
Mono-crystalline Silicon PV Module | TD-410MC-108HC |  | Peak Power: 410Wp; Vmpp=31.20 V; Impp=13.15 A; Voc=37.5 V; Isc=13.88A; Efficiency=20.97%; Size: 1724x1134x35mm; | 18pcs ×410Wp /pcs =7,380Wp; 7,380Wp =7.38KWp;
PV Rack | JX009; Glazed Tile Rooftop Bracket (Straight Flexible Hook Type) |  | Aluminum alloy as main materials； | 1 kit
| Guiding Rail |  | L=1850mm L=2450mm L=1350mm L=2500mm L=1820mm L=2200mm | 4 pcs 4 pcs 4 pcs 4 pcs 3 pcs 9 pcs
| Connecting Parts of Guiding Rails |  | JX-LJ002 L=200mm Equipped with 2 M8 * 12 hex socket screws | 12 pcs
| Intermediate clamp |  | Medium pressure L40, Hexagon socket head bolt M8*30 Spring pad M8 Slider nut M8 | 26 pcs
| edge clamp |  | BY042 side pressure 30*L40, Hexagon socket head bolt M8*25 Spring pad M8 Slider nut M8 | 34 pcs
| Hook |  | straight adjustale hook JX-WG001 | 40 pcs
| Slider |  | M8*25 hexagon socket head bolt Flat pad spring pad +Slider nut M8 | 40 cs
| wood screws |  | M6*50 | 160 pcs
PV Extension Cable | compatible MC4 solarline 2 (latching) extension cable of 4.0mm2, 15m length, male /female, |  | 15m /pcs | 4 pcs
PV-side Disconnector Box | SISO-40MS2 |  | With DC circuit breaker, DC Surge Protection Device and DC Rated Fuses; Waterproof Grade: IP65; | 2 pcs
DC Extension Cable | BV 1*4mm2, 1 *4.0mm2, 10m length; plus one pair of compatible MC4 Connector; |  | 10m /pcs; from DC Disconnector Box to Grid-tied Inverter; | 2 pcs
Household Hybrid Energy Storage All-in-One Machine | WH-SPHA6.0H-10.24kWh |  | Hybrid /Bi-directional Inverter: 6.0KW; Max. PV Input Power: 8,000W; | 1 pcs
Storage Battery Capacity：LiFePO4 10.24kWh